## Gibson 1&3cog
HOLE-ID | From (m) | To (m) | Core Length (m) | True Width (m) | Au (g/t) | Area | COG | GXM | Samples Pending | Figure
19GF-1107 | 380 | 382 | 2 | ND | 3.1275 | Gibson | 1 & 3D | 6.255 |  | 2
And | 397.7 | 398.2 | 0.5 | ND | 6.2 | Gibson | 1 | 3.1
And | 403 | 406.5 | 3.5 | ND | 7.2897 | Gibson | 1 & 3 | 25.514 |  | 2
Including | 404.2 | 405.1 | 0.9 | ND | 10.55 | Gibson | 10
And | 411.5 | 412.5 | 1 | ND | 3.09 | Gibson | 1 | 3.09
And | 417.55 | 423 | 5.45 | ND | 1.8098 | Gibson | 1 | 9.8634
And | 482 | 490.2 | 8.2 | ND | 1.9827 | Gibson | 1 | 16.2585
Including | 486 | 488 | 2 | ND | 3.855 | Gibson | 3D | 7.71 |  | 2
19GF-1122 | 311 | 314 | 3 | ND | 2.7853 | Gibson | 1 | 8.356
Including | 313 | 315 | 2 | ND | 3.578 | Gibson | 3D | 7.156 |  | 2
And | 330.75 | 333 | 2.25 | ND | 2.0822 | Gibson | 1 | 4.685
And | 364 | 378 | 14 | ND | 2.5782 | Gibson | 1 | 36.0952
Including | 364.9 | 368.25 | 3.35 | ND | 5.1521 | Gibson | 3 | 17.2595 |  | 2
& Including | 367.6 | 368.25 | 0.65 | ND | 11.35 | Gibson | 10
Including | 372 | 374 | 2 | ND | 3.8725 | Gibson | 3D | 7.745 |  | 2
And | 398 | 403 | 5 | ND | 1.024 | Gibson | 1 | 5.12
And | 408 | 414 | 6 | ND | 2.2956 | Gibson | 1 | 13.7735
Including | 410.45 | 412.45 | 2 | ND | 4.2022 | Gibson | 3D | 8.4045 |  | 2
And | 433 | 436 | 3 | ND | 7.0851 | Gibson | 1 | 21.2553
Including | 433 | 435.5 | 2.5 | ND | 8.1961 | Gibson | 3 | 20.4902 |  | 2
And | 446.93 | 450 | 3.07 | ND | 1.0873 | Gibson | 1 | 3.3381
And | 454 | 456 | 2 | ND | 1.63 | Gibson | 1 | 3.26
And | 548 | 566 | 18 | ND | 3.1655 | Gibson | 1 | 56.9794
Including | 549.21 | 557 | 7.79 | ND | 5.5752 | Gibson | 3 | 43.4308 |  | 2, 3
& Including | 549.21 | 550 | 0.79 | ND | 10.25 | Gibson | 10
And | 580 | 581 | 1 | ND | 3.95 | Gibson | 1 | 3.95
And | 669 | 671 | 2 | ND | 1.5525 | Gibson | 1 | 3.105
And | 684 | 686 | 2 | ND | 2.7575 | Gibson | 1 | 5.515
And | 692 | 698 | 6 | ND | 4.3372 | Gibson | 1 | 26.023
Including | 693 | 698 | 5 | ND | 4.6946 | Gibson | 3 | 23.473 |  | 2, 3
& Including | 693 | 694 | 1 | ND | 14.45 | Gibson | 10
And | 770 | 772 | 2 | ND | 3.07 | Gibson | 1 & 3D | 6.14 |  | 2
And | 780 | 781 | 1 | ND | 4.41 | Gibson | 1 | 4.41
And | 807 | 809 | 2 | ND | 13.3175 | Gibson | 1 & 3D | 26.635 |  | 1, 2, 3
Including | 807 | 808 | 1 | ND | 26.6 | Gibson | 10
And | 851 | 853 | 2 | ND | 1.976 | Gibson | 1 | 3.952
19GF-1127 | 376 | 378 | 2 | ND | 1.7625 | Gibson | 1 | 3.525
And | 386 | 388 | 2 | ND | 2.205 | Gibson | 1 | 4.41
And | 469.85 | 473.15 | 3.3 | ND | 1.3812 | Gibson | 1 | 4.5578
And | 490.2 | 495 | 4.8 | ND | 3.7277 | Gibson | 1 | 17.893
Including | 491 | 495 | 4 | ND | 4.1252 | Gibson | 3 | 16.501 |  | 2
And | 515.2 | 523 | 7.8 | ND | 1.7674 | Gibson | 1 | 13.786
Including | 521 | 523 | 2 | ND | 4.15 | Gibson | 3D | 8.3 |  | 2
And | 565 | 566 | 1 | ND | 5.29 | Gibson | 1 | 5.29
And | 638.85 | 643 | 4.15 | ND | 1.1134 | Gibson | 1 | 4.6205
And | 720.85 | 729 | 8.15 | ND | 3.8221 | Gibson | 1 | 31.15
Including | 720.85 | 727 | 6.15 | ND | 4.7433 | Gibson | 3 | 29.171 |  | 2, 3
& Including | 720.85 | 722 | 1.15 | ND | 10.8 | Gibson | 10
19GF-1128 | 335 | 343 | 8 | ND | 1.1863 | Gibson | 1 | 9.49
And | 376.9 | 380.9 | 4 | ND | 1.49 | Gibson | 1 | 5.96
And | 388 | 393 | 5 | ND | 1.7243 | Gibson | 1 | 8.6217
And | 415.85 | 419 | 3.15 | ND | 2.2225 | Gibson | 1 | 7.001
And | 431.5 | 435.5 | 4 | ND | 3.281 | Gibson | 1 | 13.124
Including | 432.5 | 435.5 | 3 | ND | 3.913 | Gibson | 3 | 11.739 |  | 2
& Including | 435 | 435.5 | 0.5 | ND | 11.2 | Gibson | 10
And | 480.55 | 482 | 1.45 | ND | 2.929 | Gibson | 1 | 4.247
And | 500 | 509.9 | 9.9 | ND | 1.435 | Gibson | 1 | 14.2064
Including | 500 | 502 | 2 | ND | 3.175 | Gibson | 3 | 6.35 |  | 2
And | 514.95 | 522.5 | 7.55 | ND | 1.9123 | Gibson | 1 | 14.4378
And | 742 | 746 | 4 | ND | 1.2265 | Gibson | 1 | 4.9059
19GF-1130 | 40 | 43 | 3 | ND | 1.5917 | Gibson | 1 | 4.775
And | 47 | 51 | 4 | ND | 8.658 | Gibson | 1 & 3 | 34.632 |  | 1, 2, 3
& Including | 49 | 50 | 1 | ND | 21.4 | Gibson | 10
And | 74 | 76 | 2 | ND | 6.2525 | Gibson | 1 & 3 | 12.505 |  | 2
19GF-1137 | 259 | 263 | 4 | ND | 2.709 | Gibson | 1 | 10.836
Including | 259 | 261 | 2 | ND | 4.24 | Gibson | 3D | 8.48 |  | 2
And | 596 | 599 | 3 | ND | 1.932 | Gibson | 1 | 5.796
19GF-1138 | 831 | 834 | 3 | ND | 1.57 | Gibson | 1 | 4.71
And | 838 | 841 | 3 | ND | 2.3767 | Gibson | 1 | 7.13
And | 851 | 858 | 7 | ND | 1.6163 | Gibson | 1 | 11.314
And | 897 | 921 | 24 | ND | 2.2795 | Gibson | 1 | 54.709
Including | 897 | 902 | 5 | ND | 4.04 | Gibson | 3 | 20.2 |  | 2, 3
Including | 905 | 907 | 2 | ND | 3.47 | Gibson | 3D | 6.94 |  | 2
And | 925 | 926 | 1 | ND | 4.96 | Gibson | 1 | 4.96
19GF-1144 | 313 | 318 | 5 | ND | 1.5372 | Gibson | 1 | 7.686
And | 489 | 497 | 8 | ND | 1.2773 | Gibson | 1 | 10.2182
And | 554 | 562 | 8 | ND | 2.5769 | Gibson | 1 | 20.6155
Including | 554 | 556 | 2 | ND | 3.8492 | Gibson | 3D | 7.6984 |  | 2
19GF-1147 | 643 | 648 | 5 | ND | 1.0694 | Gibson | 1 | 5.347
And | 741 | 750 | 9 | ND | 3.0408 | Gibson | 1 | 27.367
Including | 742.5 | 745.75 | 3.25 | ND | 5.3869 | Gibson | 3 | 17.5075 |  | 2
And | 769 | 777 | 8 | ND | 1.2016 | Gibson | 1 | 9.613
And | 781 | 792 | 11 | ND | 2.049 | Gibson | 1 | 22.5392
Including | 781 | 783 | 2 | ND | 4.7225 | Gibson | 3D | 9.445 |  | 2
And | 806 | 816 | 10 | ND | 2.0463 | Gibson | 1 | 20.463
Including | 811 | 813 | 2 | ND | 3.52 | Gibson | 3D | 7.04 |  | 2
And | 829 | 831 | 2 | ND | 2.66 | Gibson | 1 | 5.32
And | 840 | 846 | 6 | ND | 1.0278 | Gibson | 1 | 6.167
And | 855 | 859 | 4 | ND | 1.7125 | Gibson | 1 | 6.85
And | 883 | 886 | 3 | ND | 1.0073 | Gibson | 1 | 3.022
And | 935 | 941 | 6 | ND | 7.002 | Gibson | 1 | 42.012
Including | 935 | 938 | 3 | ND | 13.1467 | Gibson | 3 | 39.44 |  | 1, 2, 3
& Including | 936 | 937 | 1 | ND | 26.5 | Gibson | 10
19GF-1148 | 55 | 63 | 8 | ND | 2.9464 | Gibson | 1 | 23.571
Including | 55 | 61.4 | 6.4 | ND | 3.4873 | Gibson | 3 | 22.3187
And | 189 | 190.33 | 1.33 | ND | 2.7773 | Gibson | 1 | 3.6938
And | 210 | 211 | 1 | ND | 4.43 | Gibson | 1 | 4.43
And | 272 | 274.3 | 2.3 | ND | 1.8939 | Gibson | 1 | 4.356
And | 600.81 | 607 | 6.19 | ND | 6.7403 | Gibson | 1 | 41.7226
Including | 600.81 | 605.17 | 4.36 | ND | 8.7826 | Gibson | 3 | 38.2922 |  | 2, 3
& Including | 604 | 605.17 | 1.17 | ND | 10.5 | Gibson | 10
And | 686 | 689 | 3 | ND | 1.2747 | Gibson | 1 | 3.824
And | 737 | 740.74 | 3.74 | ND | 1.5323 | Gibson | 1 | 5.7307
And | 774 | 776 | 2 | ND | 3.07 | Gibson | 1 & 3D | 6.14 |  | 2
19GF-1171 | 323 | 328 | 5 | ND | 1.138 | Gibson | 1 | 5.69
And | 366 | 367 | 1 | ND | 3.26 | Gibson | 1 | 3.26
And | 374 | 377 | 3 | ND | 2.3347 | Gibson | 1 | 7.004
And | 385 | 386 | 1 | ND | 3.62 | Gibson | 1 | 3.62
And | 401 | 405 | 4 | ND | 1.2495 | Gibson | 1 | 4.998
And | 410 | 418 | 8 | ND | 2.4009 | Gibson | 1 | 19.207
Including | 412 | 416 | 4 | ND | 3.235 | Gibson | 3 | 12.94 |  | 2
And | 432 | 434 | 2 | ND | 3.251 | Gibson | 1 & 3D | 6.502 |  | 2
And | 505 | 506 | 1 | ND | 3.6 | Gibson | 1 | 3.6
And | 609 | 612 | 3 | ND | 1.0511 | Gibson | 1 | 3.1532
And | 699 | 703 | 4 | ND | 1.3725 | Gibson | 1 | 5.49
19GF-1176* | 205 | 206 | 1 | ND | 4.06 | Gibson | 1 | 4.06 | 31
And | 389 | 390 | 1 | ND | 5.32 | Gibson | 1 | 5.32
And | 440 | 444 | 4 | ND | 1.569 | Gibson | 1 | 6.276
And | 448 | 455 | 7 | ND | 3.5924 | Gibson | 1 | 25.147
Including | 452 | 455 | 3 | ND | 7.89 | Gibson | 3 | 23.67 |  | 2, 3
& Including | 452 | 453 | 1 | ND | 10 | Gibson | 10
And | 481 | 482 | 1 | ND | 4.34 | Gibson | 1 | 4.34
And | 608 | 622.4 | 14.4 | ND | 2.4346 | Gibson | 1 | 35.059
Including | 612 | 616 | 4 | ND | 4.7064 | Gibson | 3 | 18.8258 |  | 2
Including | 619.2 | 621.2 | 2 | ND | 4.0045 | Gibson | 3D | 8.009 |  | 2
And | 636.14 | 643.1 | 6.96 | ND | 2.1297 | Gibson | 1 | 14.8226
Including | 637.05 | 639.05 | 2 | ND | 3.6324 | Gibson | 3D | 7.2648 |  | 2
And | 675 | 676.7 | 1.7 | ND | 2.0291 | Gibson | 1 | 3.4495
And | 731.1 | 734 | 2.9 | ND | 3.4252 | Gibson | 1 | 9.933
Including | 732 | 734 | 2 | ND | 4.1835 | Gibson | 3 | 8.367 |  | 2
19GF-1177 | 229.1 | 233 | 3.9 | ND | 5.7746 | Gibson | 1 | 22.521
Including | 229.1 | 232 | 2.9 | ND | 7.1348 | Gibson | 3 | 20.691 |  | 2
And | 269.8 | 271.8 | 2 | ND | 6.5845 | Gibson | 1 & 3D | 13.169 |  | 2
Including | 270.8 | 271.8 | 1 | ND | 13.05 | Gibson | 10
And | 296 | 298 | 2 | ND | 1.7 | Gibson | 1 | 3.4
And | 426 | 432 | 6 | ND | 7.676 | Gibson | 1 | 46.056
Including | 429.6 | 432 | 2.4 | ND | 18.3829 | Gibson | 3 | 44.119 |  | 1, 2, 3
& Including | 431.3 | 432 | 0.7 | ND | 55.6 | Gibson | 10
And | 467 | 468 | 1 | ND | 3.13 | Gibson | 1 | 3.13
And | 515 | 532 | 17 | ND | 1.0059 | Gibson | 1 | 17.1
And | 638.6 | 645.6 | 7 | ND | 1.0961 | Gibson | 1 | 7.673
And | 686 | 687 | 1 | ND | 3.42 | Gibson | 1 | 3.42
19GF-1182 | 455.4 | 457.4 | 2 | ND | 5.0919 | Gibson | 1 & 3D | 10.1838 |  | 2
And | 481 | 483 | 2 | ND | 13.615 | Gibson | 1 & 3 | 27.23 |  | 1, 2, 3
Including | 481 | 482 | 1 | ND | 23.5 | Gibson | 10
And | 600.05 | 604 | 3.95 | ND | 1.9185 | Gibson | 1 | 7.5781
19GF-1191 | 74 | 76 | 2 | ND | 2.435 | Gibson | 1 | 4.87
19GF-1199 | 586 | 588 | 2 | ND | 1.81 | Gibson | 1 | 3.62
And | 640 | 642 | 2 | ND | 1.84 | Gibson | 1 | 3.68
And | 688 | 689 | 1 | ND | 3.28 | Gibson | 1 | 3.28
And | 794 | 796 | 2 | ND | 2.14 | Gibson | 1 | 4.28
And | 820.95 | 825 | 4.05 | ND | 1.9078 | Gibson | 1 | 7.7265
And | 829.33 | 842 | 12.67 | ND | 1.5687 | Gibson | 1 | 19.8759
And | 846 | 853 | 7 | ND | 2.9281 | Gibson | 1 | 20.497
Including | 849 | 853 | 4 | ND | 3.64 | Gibson | 3 | 14.56 |  | 2
And | 916 | 920 | 4 | ND | 1.0775 | Gibson | 1 | 4.31
And | 951 | 954 | 3 | ND | 1.1067 | Gibson | 1 | 3.32
And | 967 | 974 | 7 | ND | 1.13 | Gibson | 1 | 7.91
19GF-1202* | 421 | 429 | 8 | ND | 1.6675 | Gibson | 1 | 13.34 | 144
Including | 426 | 428 | 2 | ND | 3.38 | Gibson | 3D | 6.76 |  | 2
And | 454 | 461 | 7 | ND | 1.3614 | Gibson | 1 | 9.53
Including | 477 | 479 | 2 | ND | 3.277 | Gibson | 3D | 6.554 |  | 2
And | 478 | 479 | 1 | ND | 6.13 | Gibson | 1 | 6.13
And | 580.5 | 584 | 3.5 | ND | 1.174 | Gibson | 1 | 4.109
19GF-1215 | 438 | 441.9 | 3.9 | ND | 4.5929 | Gibson | 1 & 3 | 17.9122 |  | 2
And | 449 | 456 | 7 | ND | 1.007 | Gibson | 1 | 7.049
And | 695 | 696 | 1 | ND | 3.16 | Gibson | 1 | 3.16
19GF-1217 | 383 | 385 | 2 | ND | 1.715 | Gibson | 1 | 3.43
And | 390 | 392 | 2 | ND | 2.01 | Gibson | 1 | 4.02
And | 406 | 409 | 3 | ND | 1.2247 | Gibson | 1 | 3.674
19GF-1236 | 105 | 108 | 3 | ND | 1.5667 | Whiskey Jack | 1 | 4.7
And | 121 | 122.16 | 1.16 | ND | 5.78 | Whiskey Jack | 1 | 6.7048
Including | 121 | 123 | 2 | ND | 3.3776 | Whiskey Jack | 3D | 6.7552 |  | 2
And | 157 | 160 | 3 | ND | 1.3033 | Whiskey Jack | 1 | 3.91
19GF-1238* | 651 | 656 | 5 | ND | 1.6032 | Gibson | 1 | 8.016 | 121
And | 688 | 689 | 1 | ND | 3.38 | Gibson | 1 | 3.38
And | 731 | 735 | 4 | ND | 1.068 | Gibson | 1 | 4.272
19GF-1248 | 144 | 147 | 3 | ND | 1.2 | Whiskey Jack | 1 | 3.6
And | 181 | 225 | 44 | ND | 8.9853 | Whiskey Jack | 1 | 395.355
Including | 182 | 221 | 39 | ND | 9.9001 | Whiskey Jack | 3 | 386.105 |  | 1, 2, 4
& Including | 199 | 221 | 22 | ND | 14.75 | Whiskey Jack
And | 232 | 242 | 10 | ND | 6.3309 | Whiskey Jack | 1 | 63.309
Including | 232 | 238 | 6 | ND | 9.6582 | Whiskey Jack | 3 | 57.949 |  | 1, 2, 4
& Including | 232 | 234 | 2 | ND | 22.825 | Whiskey Jack | 10
19GF-1285 | 105 | 107.2 | 2.2 | ND | 5.6673 | Whiskey Jack | 1 | 12.468
Including | 105 | 107 | 2 | ND | 5.945 | Whiskey Jack | 3D | 11.89 |  | 2
Criteria: | Cut off grade 3g/t Au, Minimum length 2m, Maximum consecutive internal waste 3m,
If grade x length > 3 the composite will be added
* | Assays pending for the remainder of the hole
Note on H1: [Threaded comment] Your version of Excel allows you to read this threaded comment; however, any edits to it will get removed if the file is opened in a newer version of Excel. Learn more: https://go.microsoft.com/fwlink/?linkid=870924 Comment: 1 = 1g/t Au Cut-Off Grade 3 = 3g/t Au Cut-Off Grade 3D = 3g/t Au Cut-Off Grade diluted to 2m 10 = >10g/t Au